## Sheet1
DO NOT USE THIS SPREADSHEET FOR MULTFAMILY [RG] DISTRICT | [10 empty] | See Definitions below
GREEN TEXT : USER
BLACK TEXT: FORMULAS OR STANDARD TERMINOLOGY
SITE CALCULATIONS |  |  | Zoning District: |  |  | R-4
TOTAL LOT SQUARE FOOTAGE: |  |  | 8500 | SF | ( .189 ACRE)
COMPONENT |  |  | EXISTING |  | EXIST TO REMAIN |  |  | NEW |  | NOTES
BUILDING FOOTPRINT (W/PORCH ) |  |  | 1920 |  |  | 1920 |  | 0
SIDEWALK |  |  | 81 |  |  | 81 |  | 90
DECK W/ STAIR |  |  | 78 |  |  | 0 |  | 78
PATIO |  |  | 118 |  |  | 32 |  | 0
GRAVEL AREA |  |  | 50 |  |  | 0 |  | 0
DRIVE |  |  | 1113 |  |  | 638 |  | 211
BASEMENT STAIR |  |  | 23 |  |  | 23 |  | 0
SHED |  |  | 56 |  |  | 0 |  | 0
FREESTANDING DECKS |  |  | 405 |  |  | 0 |  | 0
GARAGE |  |  | 0 |  |  | 0 |  | 484
A/C UNIT PAD |  |  | 18 |  |  | 18 |  | 18
TOTAL IMPERVIOUS SURFACE: |  |  | 3862 |  |  | 2712 | + | 881 | = | 3593 | TOTAL SF
IMPERVIOUS
LOT COVERAGE: | [10 empty] | SURFACE
| EXISTING: | 45.44% | [8 empty] | LOT COVERAGE HAS BEEN
| PROPOSED: | 42.27% | [8 empty] | INCREASED [DECREASED]
ALLOWABLE LOT COVERAGE: 50%
FAR CALCULATIONS:
COMPONENT |  |  | EXISTING |  | EXIST TO REMAIN |  |  | NEW |  | NOTES
FIRST FLOOR |  |  | 1597 |  | 1597 |  |  | 0
SECOND FLOOR |  |  | 0 |  | 0 |  |  | 1222
ATTIC |  |  | 0 |  | 0 |  |  | 0
ATTIC POTENTIAL |  |  | 0 |  | 0 |  |  | 0
BASEMENT |  |  | 0 |  | 0 |  |  | 0
BASEMENT POTENTIAL |  |  | 0 |  | 0 |  |  | 0
TOTAL FLOOR AREA: |  |  | 1597 |  | 1597 |  | + | 1222 | = | 2819 | TOTAL SF
FLOOR AREA RATIO:
| EXISTING: | 18.79%
| NEW: | 33.16%
ALLOWABLE FAR:50%
Link to Zoning Ordinance
https://www.municode.com/library/ga/atlanta/codes/code_of_ordinances?nodeId=PTIIICOORANDECO_PT16ZO
CHAPTER 29. - DEFINITIONS
(38) Lot coverage: A percentage factor which, when multiplied by the total area of any lot within the R-1 through R-5 district, establishes the total area of impervious surface which may be built on said lot. Impervious surface shall include the footprint of the main structure, driveways, turnarounds, parking spaces, and all accessory structures including patios, decks, tennis courts, swimming pools and similar structures.
(37) Floor area ratio: A number which, when multiplied by the total net lot area of any lot within the R-1 through R-5 district, establishes the total amount of gross floor space which may be built on that lot, excluding basement space but including attic space as each provided by their individual definitions, and excluding garage space and space contained within any accessory structure unless said accessory structure is used as a secondary dwelling unit.
Note on G5: FILL IN FROM OWNERSSURVEY
Note on I5: FILL IN FROM OWNERSSURVEY
Note on O23: SELECT ONE